## Sheet1
Comment | Designator | Footprint | JLCPCB Part #（optional）
470uF 25V electrolytic, 10 x 12.5 mm | C1 | CP_Radial_D10.0mm_P5.00mm | C368591
100nF 50V X7R ceramic, 5.08 mm lead spacing | C2,C3,C6,C7,C9,C10 | C_Disc_D5.0mm_W2.5mm_P5.00mm | C84772
100uF 16V electrolytic, 6.3 x 11 mm | C4 | CP_Radial_D6.3mm_P2.50mm | C911212
10nF 50V X7R ceramic, 5.08 mm lead spacing | C5 | C_Disc_D5.0mm_W2.5mm_P5.00mm
47uF 16V electrolytic, 5 x 11 mm | C8 | CP_Radial_D5.0mm_P2.00mm | C134586
1N5408 3A 1000V diode | D1,D2 | D_DO-201AD_P5.08mm_Vertical_KathodeUp | C2460
Keystone 3557-2 ATO blade fuse holder | F1 | Fuseholder_Blade_ATO_Keystone_3557-2 | C352820
Screw terminal 2P 5.08 mm (KF128L-5.08-2P) | J1 | TerminalBlock_Phoenix_MKDS-1,5-2-5.08_1x02_P5.08mm_Horizontal | C474940
Screw terminal 3P 5.08 mm (KF128L-5.08-3P) | J2 | TerminalBlock_Phoenix_MKDS-1,5-3-5.08_1x03_P5.08mm_Horizontal | C474941
Screw terminal 4P 5.08 mm (DB128L-5.08-4P) | J3 | TerminalBlock_Phoenix_MKDS-1,5-4-5.08_1x04_P5.08mm_Horizontal | C2827883
JST XH 4-pin header B4B-XH-A | J4 | JST_XH_B4B-XH-A_1x04_P2.50mm_Vertical | C144395
JST XH 2-pin header B2B-XH-A | J5,J6,J7,J8 | JST_XH_B2B-XH-A_1x02_P2.50mm_Vertical | C158012
IRF9540NPBF P-MOSFET | Q1 | TO-220-3_Vertical | C2575
2N7000 N-MOSFET | Q2 | TO-92_Inline_Wide | C232838
10k 1% 1/4W metal film | R1,R3,R18,R20 | R_Axial_DIN0207_L6.3mm_D2.5mm_P2.54mm_Vertical | C57436
1k 1% 1/4W metal film | R2,R7,R8,R9,R10,R21 | R_Axial_DIN0207_L6.3mm_D2.5mm | C57435
330R 1% 1/4W metal film | R4,R5,R6 | R_Axial_DIN0207_L6.3mm_D2.5mm_P2.54mm_Vertical | C58608
1.8k 1% 1/4W metal film | R11 | R_Axial_DIN0207_L6.3mm_D2.5mm_P7.62mm_Horizontal
3.3k 1% 1/4W metal film | R12 | R_Axial_DIN0207_L6.3mm_D2.5mm_P7.62mm_Horizontal
100k 1% 1/4W metal film | R13,R14,R15,R16 | R_Axial_DIN0207_L6.3mm_D2.5mm_P7.62mm_Horizontal | C58597
10R 1% 1/4W metal film | R17 | R_Axial_DIN0207_L6.3mm_D2.5mm_P2.54mm_Vertical | C57437
100R 1% 1/4W metal film | R19 | R_Axial_DIN0207_L6.3mm_D2.5mm_P2.54mm_Vertical | C57438
RECOM R-78E5.0-1.0 5 V switching regulator | U1 | TO-220-3_Vertical | C3033024
7-pin female header 2.54 mm (receiver socket) | U2 | PinSocket_1x07_P2.54mm_Vertical | C6684533